## Memory Map Overview
PicoRV32 SoC — Memory Map
Addressable range: 0x0000_0000 – 0xFFFF_FFFF ¦ Bus: AXI4-Lite ¦ CPU: PicoRV32
Base Address | End Address | Size | Peripheral | Status | IRQ Line | Notes
0x0000_0000 | 0x0000_FFFF | 64 KB | BRAM (Instr+Data) | Implemented | — | Shared instruction & data memory
0x0001_0000 | 0x1FFF_FFFF | ~512 MB | Reserved (BRAM exp) | Reserved | — | Future SRAM / SDRAM expansion
0x2000_0000 | 0x3FFF_FFFF | 512 MB | Reserved | Reserved | — | General expansion region
0x4000_0000 | 0x4000_FFFF | 64 KB | UART0 | Implemented | IRQ0 | 115200 baud, TX/RX FIFO
0x4001_0000 | 0x4001_FFFF | 64 KB | PWM / Timer | Implemented | IRQ1 | 4-ch PWM, 32-bit counter
0x4002_0000 | 0x4002_FFFF | 64 KB | UART1 | Planned | IRQ2 | Second UART (debug/console)
0x4003_0000 | 0x4003_FFFF | 64 KB | SPI0 | Planned | IRQ3 | SPI master, 4 CS lines
0x4004_0000 | 0x4004_FFFF | 64 KB | SPI1 | Planned | IRQ4 | SPI master (secondary)
0x4005_0000 | 0x4005_FFFF | 64 KB | I2C0 | Planned | IRQ5 | I2C master 100/400 kHz
0x4006_0000 | 0x4006_FFFF | 64 KB | I2C1 | Planned | IRQ6 | I2C master (secondary)
0x4007_0000 | 0x4007_FFFF | 64 KB | CAN0 | Planned | IRQ7 | CAN 2.0B controller
0x4008_0000 | 0x4008_FFFF | 64 KB | ADC | Planned | IRQ8 | 12-bit SAR, 8 channels
0x4009_0000 | 0x4009_FFFF | 64 KB | DAC | Planned | IRQ9 | 12-bit, 2 channels
0x400A_0000 | 0x400A_FFFF | 64 KB | GPIO | Planned | IRQ10 | 32-bit GPIO, configurable dir
0x400B_0000 | 0x400B_FFFF | 64 KB | WDT | Planned | — | Watchdog timer
0x400C_0000 | 0x400C_FFFF | 64 KB | RTC | Planned | IRQ11 | Real-time clock
0x400D_0000 | 0x400D_FFFF | 64 KB | DMA | Planned | IRQ12 | 4-channel DMA controller
0x400E_0000 | 0x400F_FFFF | 128 KB | Reserved (periph) | Reserved | — | Future peripherals
0x5000_0000 | 0x5000_FFFF | 64 KB | Interrupt Controller | Planned | — | PLIC or custom IRQ ctrl
0x5001_0000 | 0x5001_FFFF | 64 KB | System Reset / Clock | Planned | — | PLL config, reset vector
0x5002_0000 | 0x5FFF_FFFF | ~256 MB | Reserved (system) | Reserved | — | System ctrl expansion
0x9000_0000 | 0x9000_0003 | 4 B | TB_RESULT (sim only) | Sim Only | — | Write 0=PASS, else=FAIL code
0x9000_0004 | 0x9FFF_FFFF | ~256 MB | Reserved (TB) | Reserved | —
0xA000_0000 | 0xFFFF_FFFF | 1.5 GB | Reserved | Reserved | — | Upper address space
Legend
Implemented – RTL exists and simulated
Planned – Address reserved, RTL not yet written
Reserved – Address space held for future use
Sim Only – Testbench / simulation artifact, not synthesizable

## Register Detail
PicoRV32 SoC — Peripheral Register Map
UART0 ¦ Base: 0x4000_0000
Register Name | Offset | Reset Value | Access | Bits / Fields | Description
UART_CTRL | 0x00 | 0x0000_0000 | R/W | [31:16] baud_div [1] RX_EN [0] TX_EN | Control: enable TX/RX and set baud divisor
UART_STATUS | 0x04 | 0x0000_0000 | R | [4] FRAME_ERR [3] RX_OVF [2] RX_READY [1] TX_FULL [0] TX_BUSY | Status flags (read-only)
UART_TXDATA | 0x08 | 0x0000_0000 | W | [7:0] tx_byte | Write byte to TX FIFO; blocks if FULL
UART_RXDATA | 0x0C | 0x0000_0000 | R | [7:0] rx_byte | Read received byte; valid when RX_READY=1
PWM / Timer ¦ Base: 0x4001_0000
Register Name | Offset | Reset Value | Access | Bits / Fields | Description
PWM_CTRL | 0x00 | 0x0000_0000 | R/W | [3] OV_IRQ_EN [2] OUT_EN [1] AUTO_RELOAD [0] TIMER_EN | Control register
PWM_STATUS | 0x04 | 0x0000_0000 | R/W1C | [4] CH3_MATCH [3] CH2_MATCH [2] CH1_MATCH [1] CH0_MATCH [0] OVERFLOW | Status; write 1 to clear
PWM_COUNTER | 0x08 | 0x0000_0000 | R | [31:0] counter_val | Current timer counter (read-only)
PWM_PERIOD | 0x0C | 0x0000_0000 | R/W | [31:0] period | Auto-reload period value
PWM_CH0_CMP | 0x10 | 0x0000_0000 | R/W | [31:0] compare_0 | Channel 0 compare (duty)
PWM_CH1_CMP | 0x14 | 0x0000_0000 | R/W | [31:0] compare_1 | Channel 1 compare
PWM_CH2_CMP | 0x18 | 0x0000_0000 | R/W | [31:0] compare_2 | Channel 2 compare
PWM_CH3_CMP | 0x1C | 0x0000_0000 | R/W | [31:0] compare_3 | Channel 3 compare
SPI0 ¦ Base: 0x4003_0000
Register Name | Offset | Reset Value | Access | Bits / Fields | Description
SPI_CTRL | 0x00 | 0x0000_0000 | R/W | [15:8] clk_div [4] CPHA [3] CPOL [2] CS_EN [1] MASTER [0] EN | Control
SPI_STATUS | 0x04 | 0x0000_0000 | R | [2] RX_VALID [1] TX_EMPTY [0] BUSY | Status flags
SPI_TXDATA | 0x08 | 0x0000_0000 | W | [7:0] tx_byte (or [15:0] for 16-bit mode) | TX data register
SPI_RXDATA | 0x0C | 0x0000_0000 | R | [7:0] rx_byte | RX data register
SPI_CS_CTRL | 0x10 | 0x0000_0000 | R/W | [3:0] cs_assert (one-hot) | Manual CS control
I2C0 ¦ Base: 0x4005_0000
Register Name | Offset | Reset Value | Access | Bits / Fields | Description
I2C_CTRL | 0x00 | 0x0000_0000 | R/W | [15:8] clk_div [2] IRQ_EN [1] STOP [0] START | Control register
I2C_STATUS | 0x04 | 0x0000_0000 | R | [3] ARB_LOST [2] NACK [1] BUSY [0] TX_EMPTY | Status
I2C_ADDR | 0x08 | 0x0000_0000 | R/W | [7:1] slave_addr [0] RW_bit | Target address + R/W
I2C_TXDATA | 0x0C | 0x0000_0000 | W | [7:0] tx_byte | Byte to transmit
I2C_RXDATA | 0x10 | 0x0000_0000 | R | [7:0] rx_byte | Last received byte
CAN0 ¦ Base: 0x4007_0000
Register Name | Offset | Reset Value | Access | Bits / Fields | Description
CAN_CTRL | 0x00 | 0x0000_0000 | R/W | [3] LOOPBACK [2] LISTEN [1] RESET [0] EN | Mode control
CAN_STATUS | 0x04 | 0x0000_0000 | R | [4] BUS_OFF [3] ERR_WARN [2] RX_READY [1] TX_DONE [0] BUSY | Bus status
CAN_BITTIM | 0x08 | 0x0000_0000 | R/W | [23:16] BRP [11:8] TSEG2 [7:4] TSEG1 [3:0] SJW | Bit timing register
CAN_TX_ID | 0x0C | 0x0000_0000 | R/W | [28:0] frame_id (11-bit std or 29-bit ext) | TX frame ID
CAN_TX_DLC | 0x10 | 0x0000_0000 | R/W | [7] EXT_ID [6] RTR [3:0] DLC | TX DLC + flags
CAN_TX_D0 | 0x14 | 0x0000_0000 | R/W | [31:0] data[3:0] | TX data bytes 0–3
CAN_TX_D1 | 0x18 | 0x0000_0000 | R/W | [31:0] data[7:4] | TX data bytes 4–7
CAN_TX_SEND | 0x1C | 0x0000_0000 | W | [0] send (self-clearing) | Write 1 to initiate TX
CAN_RX_ID | 0x20 | 0x0000_0000 | R | [28:0] rx_frame_id | RX frame ID
CAN_RX_DLC | 0x24 | 0x0000_0000 | R | [3:0] DLC | RX DLC
CAN_RX_D0 | 0x28 | 0x0000_0000 | R | [31:0] data[3:0] | RX data bytes 0–3
CAN_RX_D1 | 0x2C | 0x0000_0000 | R | [31:0] data[7:4] | RX data bytes 4–7
ADC ¦ Base: 0x4008_0000
Register Name | Offset | Reset Value | Access | Bits / Fields | Description
ADC_CTRL | 0x00 | 0x0000_0000 | R/W | [4] CONT_MODE [3] IRQ_EN [2:0] CH_SEL | Control; CH_SEL 0–7
ADC_STATUS | 0x04 | 0x0000_0000 | R | [1] BUSY [0] DATA_RDY | Conversion status
ADC_DATA | 0x08 | 0x0000_0000 | R | [11:0] result (12-bit) | Conversion result
ADC_CFG | 0x0C | 0x0000_0000 | R/W | [9:8] VREF_SEL [5:4] SAMPLE_TIME [0] START | Config + software start
DAC ¦ Base: 0x4009_0000
Register Name | Offset | Reset Value | Access | Bits / Fields | Description
DAC_CTRL | 0x00 | 0x0000_0000 | R/W | [1] CH1_EN [0] CH0_EN | Enable channels
DAC_CH0 | 0x04 | 0x0000_0000 | R/W | [11:0] value | DAC channel 0 output (12-bit)
DAC_CH1 | 0x08 | 0x0000_0000 | R/W | [11:0] value | DAC channel 1 output (12-bit)
GPIO ¦ Base: 0x400A_0000
Register Name | Offset | Reset Value | Access | Bits / Fields | Description
GPIO_DIR | 0x00 | 0x0000_0000 | R/W | [31:0] dir (1=output) | Direction register
GPIO_OUT | 0x04 | 0x0000_0000 | R/W | [31:0] out_val | Output value
GPIO_IN | 0x08 | 0x0000_0000 | R | [31:0] in_val | Input sampled value
GPIO_SET | 0x0C | 0x0000_0000 | W | [31:0] bit_set (write 1 to set) | Atomic bit-set
GPIO_CLR | 0x10 | 0x0000_0000 | W | [31:0] bit_clr (write 1 to clear) | Atomic bit-clear
GPIO_IRQ_EN | 0x14 | 0x0000_0000 | R/W | [31:0] irq_enable | Per-pin interrupt enable
GPIO_IRQ_ST | 0x18 | 0x0000_0000 | R/W1C | [31:0] irq_status | Interrupt status, write 1 to clear

## C Header Reference
C Header Reference (copy into your project's soc.h)
#ifndef SOC_H
#define SOC_H
#include <stdint.h>
/* ── Testbench ─────────────────────────────────────── */
#define TB_RESULT (*(volatile uint32_t*)0x90000000)
/* ── UART0 0x4000_0000 ─────────────────────────────── */
#define UART0_BASE 0x40000000UL
#define UART0_CTRL (*(volatile uint32_t*)(UART0_BASE+0x00))
#define UART0_STATUS (*(volatile uint32_t*)(UART0_BASE+0x04))
#define UART0_TXDATA (*(volatile uint32_t*)(UART0_BASE+0x08))
#define UART0_RXDATA (*(volatile uint32_t*)(UART0_BASE+0x0C))
#define UART_TX_EN (1<<0)
#define UART_RX_EN (1<<1)
#define UART_TX_BUSY (1<<0)
#define UART_TX_FULL (1<<1)
#define UART_RX_READY (1<<2)
#define UART_RX_OVF (1<<3)
#define UART_FRAME_ERR (1<<4)
/* ── PWM/Timer 0x4001_0000 ─────────────────────────── */
#define PWM_BASE 0x40010000UL
#define PWM_CTRL (*(volatile uint32_t*)(PWM_BASE+0x00))
#define PWM_STATUS (*(volatile uint32_t*)(PWM_BASE+0x04))
#define PWM_COUNTER (*(volatile uint32_t*)(PWM_BASE+0x08))
#define PWM_PERIOD (*(volatile uint32_t*)(PWM_BASE+0x0C))
#define PWM_CH0_CMP (*(volatile uint32_t*)(PWM_BASE+0x10))
#define PWM_CH1_CMP (*(volatile uint32_t*)(PWM_BASE+0x14))
#define PWM_CH2_CMP (*(volatile uint32_t*)(PWM_BASE+0x18))
#define PWM_CH3_CMP (*(volatile uint32_t*)(PWM_BASE+0x1C))
#define PWM_TIMER_EN (1<<0)
#define PWM_AUTO_RELOAD (1<<1)
#define PWM_OUT_EN (1<<2)
#define PWM_OV_IRQ_EN (1<<3)
#define PWM_OVERFLOW (1<<0)
/* ── SPI0 0x4003_0000 ──────────────────────────────── */
#define SPI0_BASE 0x40030000UL
#define SPI0_CTRL (*(volatile uint32_t*)(SPI0_BASE+0x00))
#define SPI0_STATUS (*(volatile uint32_t*)(SPI0_BASE+0x04))
#define SPI0_TXDATA (*(volatile uint32_t*)(SPI0_BASE+0x08))
#define SPI0_RXDATA (*(volatile uint32_t*)(SPI0_BASE+0x0C))
#define SPI0_CS_CTRL (*(volatile uint32_t*)(SPI0_BASE+0x10))
#define SPI_EN (1<<0)
#define SPI_MASTER (1<<1)
#define SPI_CS_EN (1<<2)
#define SPI_BUSY (1<<0)
#define SPI_TX_EMPTY (1<<1)
#define SPI_RX_VALID (1<<2)
/* ── I2C0 0x4005_0000 ──────────────────────────────── */
#define I2C0_BASE 0x40050000UL
#define I2C0_CTRL (*(volatile uint32_t*)(I2C0_BASE+0x00))
#define I2C0_STATUS (*(volatile uint32_t*)(I2C0_BASE+0x04))
#define I2C0_ADDR (*(volatile uint32_t*)(I2C0_BASE+0x08))
#define I2C0_TXDATA (*(volatile uint32_t*)(I2C0_BASE+0x0C))
#define I2C0_RXDATA (*(volatile uint32_t*)(I2C0_BASE+0x10))
#define I2C_START (1<<0)
#define I2C_STOP (1<<1)
#define I2C_IRQ_EN (1<<2)
#define I2C_TX_EMPTY (1<<0)
#define I2C_BUSY (1<<1)
#define I2C_NACK (1<<2)
#define I2C_ARB_LOST (1<<3)
/* ── CAN0 0x4007_0000 ──────────────────────────────── */
#define CAN0_BASE 0x40070000UL
#define CAN0_CTRL (*(volatile uint32_t*)(CAN0_BASE+0x00))
#define CAN0_STATUS (*(volatile uint32_t*)(CAN0_BASE+0x04))
#define CAN0_BITTIM (*(volatile uint32_t*)(CAN0_BASE+0x08))
#define CAN0_TX_ID (*(volatile uint32_t*)(CAN0_BASE+0x0C))
#define CAN0_TX_DLC (*(volatile uint32_t*)(CAN0_BASE+0x10))
#define CAN0_TX_D0 (*(volatile uint32_t*)(CAN0_BASE+0x14))
#define CAN0_TX_D1 (*(volatile uint32_t*)(CAN0_BASE+0x18))
#define CAN0_TX_SEND (*(volatile uint32_t*)(CAN0_BASE+0x1C))
#define CAN0_RX_ID (*(volatile uint32_t*)(CAN0_BASE+0x20))
#define CAN0_RX_DLC (*(volatile uint32_t*)(CAN0_BASE+0x24))
#define CAN0_RX_D0 (*(volatile uint32_t*)(CAN0_BASE+0x28))
#define CAN0_RX_D1 (*(volatile uint32_t*)(CAN0_BASE+0x2C))
#define CAN_EN (1<<0)
#define CAN_RESET (1<<1)
#define CAN_LISTEN (1<<2)
#define CAN_LOOPBACK (1<<3)
/* ── ADC 0x4008_0000 ───────────────────────────────── */
#define ADC_BASE 0x40080000UL
#define ADC_CTRL (*(volatile uint32_t*)(ADC_BASE+0x00))
#define ADC_STATUS (*(volatile uint32_t*)(ADC_BASE+0x04))
#define ADC_DATA (*(volatile uint32_t*)(ADC_BASE+0x08))
#define ADC_CFG (*(volatile uint32_t*)(ADC_BASE+0x0C))
#define ADC_DATA_RDY (1<<0)
#define ADC_BUSY (1<<1)
#define ADC_START (1<<0)
/* ── DAC 0x4009_0000 ───────────────────────────────── */
#define DAC_BASE 0x40090000UL
#define DAC_CTRL (*(volatile uint32_t*)(DAC_BASE+0x00))
#define DAC_CH0 (*(volatile uint32_t*)(DAC_BASE+0x04))
#define DAC_CH1 (*(volatile uint32_t*)(DAC_BASE+0x08))
#define DAC_CH0_EN (1<<0)
#define DAC_CH1_EN (1<<1)
/* ── GPIO 0x400A_0000 ──────────────────────────────── */
#define GPIO_BASE 0x400A0000UL
#define GPIO_DIR (*(volatile uint32_t*)(GPIO_BASE+0x00))
#define GPIO_OUT (*(volatile uint32_t*)(GPIO_BASE+0x04))
#define GPIO_IN (*(volatile uint32_t*)(GPIO_BASE+0x08))
#define GPIO_SET (*(volatile uint32_t*)(GPIO_BASE+0x0C))
#define GPIO_CLR (*(volatile uint32_t*)(GPIO_BASE+0x10))
#define GPIO_IRQ_EN (*(volatile uint32_t*)(GPIO_BASE+0x14))
#define GPIO_IRQ_ST (*(volatile uint32_t*)(GPIO_BASE+0x18))
/* ── System 0x5000_0000 ────────────────────────────── */
#define IRQCTRL_BASE 0x50000000UL
#define SYSCTRL_BASE 0x50010000UL
#endif /* SOC_H */